## Sheet1
P/N: CGD15HB62P1			REV: AB	Date: 8/3/2015
Item	Qty Per	Locations (optional)	Description (optional)	Manufacturer Name	Manuf P/N	Alternate
1	9	C1,C5,C6,C7,C12, C16,C17,C18,C22	CAP CER 1uf 50V 10% X7R 0603	Open	UMK107AB7105KA-T
2	3	C19,C33,C43	CAP CER 10uf 50V 10% X7R 1210	Open	CL32B106KBJNNNE
3	15	C4,C13,C20,C21,C23,C25,C28,C30,C31,C35,C36,C37,C39,C42,C44	CAP CER 0.1uf 50V 10% X7R 0603	Open	CL10B104KB8SFNC
4	2	C24,C40	CAP CER 4.7uf 50V 10% X7R 1206	Open	UMK316AB7475KL-T
5	2	C29,C41	CAP CER 10,000pf 50V 10% X7R 0603	Open	C1608X7R2A103K080AA
6	2	C34,C45	CAP CER 100pf 50V 10% X7R 0603	Open	CL10B101KB8NNNC
7	2	D3,D4	22V zener	Diodes Inc.	MMSZ5251B
8	2	D6,D11	4.3V zener	Diodes Inc.	MMSZ5229B-7-F
9	2	D7,D10	1200V diode	Vishay	RGP02-12E-E3/73
10	2	D8,D12	10V zener	Diodes Inc.	MMSZ5240B-7-F
11	4	D13,D14,D15,D16	tricolor LED (RGB), SMD 4-PLCC	Cree	CLVBA-FKA-CAEDH8BBB7A363
12	2	D35,D37	schottky diode	Diodes Inc.	B140HW-7
13	1	J5	20Pin 2X10 vertical header	FCI	71918-120LF
14	2	Q1,Q6	TRANSISTOR BIPO NPN 40V SOT89-3	Diodes Inc.	DXT2222A
15	6	Q2,Q3,Q4,Q5,Q7,Q8	MOSFET N-CH 60V 300MA SOT23-3	Diodes Inc.	2N7002K-7
16	4	R1,R3,R5,R7	RES 4.12K OHM 1/4W 1% 1206	Open	ERJ-8ENF4121V
17	8	R9,R16,R28,R33,R43,R44,R52,R53	RES 10K OHM 1/16W 1% 0603 SMD	Open	ERJ-3EKF1002V
18	4	R10,R31,R30,R35	RES 0 OHM jumper 1/8W 1% 0805 SMD	Open	ERJ-6GEY0R00V
19	6	R11,R13,R27,R29,R32,R34	RES 10 OHM 1/16W 1% 0603 SMD	Open	ERJ-3EKF10R0V
20	4	R40,R41,R56,R58	20ohm MELF 207 package 0.4W 1% SMD	Vishay	MMB02070C2009FB200
21	4	R42,R47,R59,R60	RES 47k OHM 1/16W 1% 0603 SMD	Open	ERJ-3EKF4702V
22	4	R23,R24,R45,R54	RES 1k OHM 1/16W 1% 0603 SMD	Open	ERJ-3EKF1001V
23	1	U2	IC HEX INVERTER 14-SOIC	Texas Instruments	CD4069UBM
24	1	U6	5V, 1A regulator	On Semiconductor	MC7805CD2TR4G
25	2	U7,U14	IC GATE DVR 9A NON-INV 8-SOIC	IXYS	IXDN609SI
26	2	U8,U11	Single IGBT Driver IC	Infineon	1ED020I12-F2
27	2	X1,X3	CONV DC/DC 2W DL +20/-5VOUT SIP7	Murata	MGJ2D152005SC
28	2	L1,L2	common mode choke	TDK	ACM4520-142-2P-T000
29	4	GATE_U,GATE_L,SU,SL	fast on connector terminal	Keystone Electronics	3534.0000
30	2	J1,J2	quick connect, male, 2.79mmx.51mm	Molex	19712-4001
31	10	C26,C27,C32,C38,D5,D9,R37,R38,R50,R51			do not populate
39	1		PCB Board Rev 1